## BOM PCBWay
Item # | Designator | Qty | Manufacturer | Mfg Part # | Description | Package / Footprint | Type | Assembly | Supplier | Supplier PN | Notes
1 | BT1 | 1 | TE Connectivity | BAT-HLD-001 | Battery holder CR2032, SMD | BATHLD001 | SMD | PCBWay | PCBWay | LCSC C7501066
2 | C1, C9, C11, C15, C17, C31 | 6 | KEMET | C0805C102J5GACTU | Capacitor | CAPC2012X88N | SMD | PCBWay | PCBWay | LCSC C2167084
3 | C10, C14, C30, C32 | 4 | Samsung Electro-Mechanics | CL21B105KAFNNNE | Capacitor | CAPC2012X88N | SMD | PCBWay | PCBWay | LCSC C116352
4 | C12, C13, C25, C28, C29, C34, C35, C36, C38, C39, C40 | 11 | Samsung Electro-Mechanics | CL21B104KBCNNNC | Capacitor | CAPC2012X88N | SMD | PCBWay | PCBWay | LCSC C1711
5 | C16 | 1 | Murata | GRM31C5C1H104JA01L | Capacitor ceramico 100 nF 50 V C0G 5% 1206 | CAPC3216X180N | SMD | PCBWay | PCBWay | LCSC C97946 | cambio: el TDK C3216NP01H104J160AA está en 0
6 | C19, C22 | 2 | KEMET | C0805C472J5GACTU | Capacitor | CAPC2012X88N | SMD | PCBWay | PCBWay | LCSC C2170898
7 | C2 | 1 | Panasonic | EEE-FK1V101P | Capacitor Polarised | EEHZT1E331UP | SMD | PCBWay | PCBWay | LCSC C128462
8 | C20, C23 | 2 | Murata | GRM3195C1H333JA01D | Capacitor ceramico 33 nF 50 V C0G 5% 1206 | CAPC3216X180N | SMD | PCBWay | PCBWay | LCSC C97930 | cambio: el KEMET C1206C333J5GACTU no está en LCSC
9 | C26, C27 | 2 | KEMET | C0805C120J5GACTU | Capacitor | CAPC2012X88N | SMD | PCBWay | PCBWay | LCSC C2168859
10 | C3 | 1 | Panasonic | EEE-FK1C101P | Capacitor Polarised | EEE1AA101SP | SMD | PCBWay | PCBWay | LCSC C128532
11 | C4, C5, C33 | 3 | Samsung Electro-Mechanics | CL21A226MAQNNNE | Capacitor | CAPC2012X140N | SMD | PCBWay | PCBWay | LCSC C45783
12 | C6 | 1 | Samsung Electro-Mechanics | CL31B106KBHNNNE | Capacitor | CAPC3216X180N | SMD | PCBWay | PCBWay | LCSC C89632
13 | C7, C8, C18, C21, C24, C37 | 6 | Samsung Electro-Mechanics | CL21A106KAYNNNE | Capacitor | CAPC2012X145N | SMD | PCBWay | PCBWay | LCSC C15850
14 | D1, D2 | 2 | Vishay | SS34-E3/57T | Schottky Diode | DIOM7959X262N | SMD | PCBWay | PCBWay | LCSC C13354
15 | D3 | 1 | Littelfuse | SMBJ15A | TVS Diode (Uni-directional) | DIOM5436X244N | SMD | PCBWay | PCBWay | LCSC C83846 | la librería decía Vishay
16 | D4 | 1 | Littelfuse | SMAJ5.0CA | TVS Diode (Bi-directional) | DIONM5026X229N | SMD | PCBWay | PCBWay | LCSC C83324
17 | D5, D6 | 2 | STMicroelectronics | USBLC6-2SC6 | Integrated Circuit | SOT95P280X145-6N | SMD | PCBWay | PCBWay | LCSC C7519
18 | F1, F2 | 2 | Schurter | 3403.0274.11 | Fusible SMD UMT-H T1A 277 VAC, ruptura 1500 A (bolsa) | 3403027423 | SMD | PCBWay | PCBWay | LCSC C6384960 | cambio: el mismo UMT-H T1A en bolsa; el .23 (carrete) está en 0 en LCSC
19 | FB1 | 1 | Murata | BLM21PG221SN1D | Ferrite Bead | BEADC2012X105N | SMD | PCBWay | PCBWay | LCSC C85840
20 | J1, J2 | 2 | Xinlaiya | XY301V-A-5.0-2P | Bornera de tornillo 2 polos, paso 5.0 mm, 300 V 15 A, 22-14 AWG | TB001-500-02BE | THT | PCBWay | PCBWay | LCSC C557651 | cambio: TB001-500-02BE sin stock; 300 V 15 A, pin de 1,0 mm, mismo footprint (THT)
21 | J3 | 1 | Same Sky | SJ1-3515-SMT-TR | Connector | SJ13515SMTTR | THT | PCBWay | PCBWay | LCSC C22359767 | antes Sigma
22 | J4 | 1 | Phoenix Contact | 1751251 | Connector | 1751251 | THT | PCBWay | PCBWay | LCSC C91152 | antes Sigma (THT)
23 | J5 | 1 | Wurth Elektronik | 632723300011 | Conn USB 3.1 Type C RCP 24 POS 0.5mm/0.4mm Solder RA SMD/Thru-Hole 24 Terminal 1 Port T/R | 632723300011 | THT | PCBWay | PCBWay | LCSC C2830802 | antes Mouser; DigiKey 732-9618-1-ND a US$ 4,37
24 | J6, J7 | 2 | Phoenix Contact | 1751248 | Connector | 1751248 | THT | PCBWay | PCBWay | LCSC C89122 | antes Sigma (THT)
25 | J8 | 1 | Wurth Elektronik | 61300611121 | Connector | HDRV6W79P0X254_1X6_1524X254X894P | THT | PCBWay | PCBWay | LCSC C5444523 | antes Sigma (THT)
26 | L1 | 1 | Murata | LQH43NH120J03L | Inductor 12 uH 5% 420 mA 0.25 ohm 1812, AEC-Q200 | RLS126 | SMD | PCBWay | PCBWay | LCSC C3224514 | cambio: RECOM RLS-126 sin stock en LCSC; 12 uH, 0,25 ohm, 420 mA, AEC-Q200
27 | L2 | 1 | Bourns | SRR4028-2R2Y | Inductor | SRR4028 | SMD | PCBWay | PCBWay | LCSC C2041777
28 | LED1, LED2, LED3, LED4 | 4 | Kingbright | APT2012SGC | LED | LEDC2012X85N | SMD | PCBWay | PCBWay | LCSC C5353439
29 | LED5 | 1 | Kingbright | APT2012SURCK | LED | LEDC2012X85N | SMD | PCBWay | PCBWay | LCSC C5875730
30 | LED6 | 1 | Hubei KENTO Electronic | KT-0805Y | LED yellow 0805, 590 nm | LEDC2012X85N | SMD | PCBWay | PCBWay | LCSC C2296
31 | PS1 | 1 | Mean Well | IRM-20-12 | Power Supply | IRM2012 | THT | PCBWay | PCBWay | LCSC C5278499 | antes Sigma, 71.400 COP (THT)
32 | Q1, Q2 | 2 | onsemi | MMBT3904LT1G | Transistor BJT NPN | SOT96P237X111-3N | SMD | PCBWay | PCBWay | LCSC C81464
33 | Q3 | 1 | Alpha & Omega Semiconductor | AO3400A | MOSFET N-channel 30V 5.7A, Rds(on) 48mR max at Vgs 2.5V, SOT-23 | SOT96P237X111-3N | SMD | PCBWay | PCBWay | LCSC C20917
34 | R1, R8, R15, R17, R25, R26, R28, R29, R30, R31, R39, R41 | 12 | Yageo | RC0805FR-071KL | Resistor | RESC2012X60N | SMD | PCBWay | PCBWay | LCSC C95781
35 | R10, R14 | 2 | Panasonic | ERA-6AEB133V | Resistor | RESC2012X60N | SMD | PCBWay | PCBWay | LCSC C445658
36 | R11, R13 | 2 | Yageo | RT0805BRD0710RL | Resistencia de pelicula delgada 10 ohm 0.1% 25 ppm 0805 | RESC2012X60N | SMD | PCBWay | PCBWay | LCSC C865142 | cambio: ERA-6AHD100V en 0 en LCSC; 0,1 % y 25 ppm (mejor)
37 | R16, R18, R22, R27, R34, R40 | 6 | Yageo | RC0805FR-0710KL | Resistor | RESC2012X60N | SMD | PCBWay | PCBWay | LCSC C84376
38 | R19, R20 | 2 | Yageo | RC0805FR-0712KL | Resistor | RESC2012X60N | SMD | PCBWay | PCBWay | LCSC C114556
39 | R2, R3, R4, R5 | 4 | Panasonic | ERJ-P08F1004V | Resistor | ERJP08_(1206) | SMD | PCBWay | PCBWay | LCSC C41369755
40 | R21, R32, R33, R35 | 4 | Yageo | RC0805FR-074K7L | Resistor | RESC2012X60N | SMD | PCBWay | PCBWay | LCSC C60816
41 | R23, R24 | 2 | Yageo | RC0805FR-075K1L | Resistor | RESC2012X60N | SMD | PCBWay | PCBWay | LCSC C84375
42 | R36 | 1 | Yageo | RC0805FR-07100RL | Resistor | RESC2012X60N | SMD | PCBWay | PCBWay | LCSC C105577
43 | R37 | 1 | Yageo | RC1206FR-0768RL | Resistor | ERJP08_(1206) | SMD | PCBWay | PCBWay | LCSC C137238
44 | R38 | 1 | Yageo | RC0805FR-07330RL | Resistor | RESC2012X60N | SMD | PCBWay | PCBWay | LCSC C105878
45 | R6 | 1 | Panasonic | ERA-6AEB103V | Resistor | RESC2012X60N | SMD | PCBWay | PCBWay | LCSC C191101
46 | R7 | 1 | Yageo | RC0805FR-0747KL | Resistor | RESC2012X60N | SMD | PCBWay | PCBWay | LCSC C126351
47 | R9, R12 | 2 | Panasonic | ERA-6AEB203V | Resistor | RESC2012X60N | SMD | PCBWay | PCBWay | LCSC C473304
48 | RV1 | 1 | Ruilon | RL4032P471KJ | Varistor SMD 300 VAC, 470 V, 2500 A (8/20 us), 30 J, 4032 | CU4032 | SMD | PCBWay | PCBWay | LCSC C2935514 | cambio: TDK B72660M0301K072 sin stock en LCSC; 300 VAC, 2500 A, 30 J, mismos pads
49 | SW1 | 1 | XKB Connectivity | TS-1187A-B-A-B | Tact switch 5.1 x 5.1 x 1.5 mm, 160 gf, 50 mA 12 VDC | TS1187ABAB | SMD | PCBWay | PCBWay | LCSC C318884
50 | TP1, TP2, TP3, TP4, TP5, TP6 | 6 | Keystone Electronics | 5016 | Test Point, 1-Pin SMT, RoHS, Tape and Reel | KEYSTONE-5016_V | SMD | PCBWay | PCBWay | LCSC C238129
51 | U2 | 1 | Texas Instruments | AMC3330DWER | Amplificador aislado +-1 V con DC/DC integrado, aislamiento reforzado, SOIC-16 DWE (carrete) | SOIC127P1030X265-16N | SMD | PCBWay | PCBWay | LCSC C2999368 | cambio de MPN: DWE (tubo) en 0; DWER es la misma pieza en carrete
52 | U3 | 1 | Microchip | ATM90E26-YU-R | Integrated Circuit | SOP65P778X199-28N | SMD | PCBWay | PCBWay | LCSC C616398
53 | U4 | 1 | Espressif Systems | ESP32-S3-WROOM-1-N16R2 | Integrated Circuit | ESP32S3WROOM1N16R2 | SMD | PCBWay | PCBWay | LCSC C2913205 | antes Mouser
54 | U5 | 1 | WCH | CH340C | USB to UART bridge | SOIC127P600X175-16N | SMD | PCBWay | PCBWay | LCSC C84681
55 | U6 | 1 | Aosong | AHT20 | Integrated Circuit | AHT20 | SMD | PCBWay | PCBWay | LCSC C2757850
56 | U7 | 1 | Analog Devices | DS3231SN#T&R | I2C RTC with integrated TCXO and crystal, VBAT, SO-16W | SOIC127P1030X265-16N | SMD | PCBWay | PCBWay | LCSC C9866
57 | Y1 | 1 | ECS | ECS-81.92-12-30Q-EN-TR | Crystal or Oscillator | ECS81921230QENTR | SMD | PCBWay | PCBWay | LCSC C2450755
58 | K1 | 1 | Panasonic | AQY414EHAX | PhotoMOS 1 Form B (NC), 400 V 120 mA, reinforced insulation 5000 Vrms, SMD DIP-4 | SOP254P962X315-4N | SMD | A mano (no ensamblar) | DigiKey | 255-6089-1-ND | LCSC en 0, sin equivalente NC con aislamiento reforzado
59 | U1 | 1 | RECOM Power | R-78CK3.3-0.5 | Regulador conmutado 3.3 V 0.5 A, SIP3 | R78CK3305 | THT | A mano (no ensamblar) | Disponible | - | la del profesor; otra: DigiKey 945-R-78CK3.3-0.5-ND, US$ 3,57
60 | F1B, F2B | 2 | XC Electronics | BLX-A | Portafusible 5x20 mm para PCB, 2 pines a 22 mm (XC Electronics BLX-A, LCSC C3131) | BLX-A_5X20 | THT | No se monta (DNP) | Sigma | BLX-A | solo si se funde un UMT-H (LCSC C3131)
61 | SW2, SW3 | 2 | XKB Connectivity | TS-1187A-B-A-B | Tact switch 5.1 x 5.1 x 1.5 mm, 160 gf, 50 mA 12 VDC | TS1187ABAB | SMD | No se monta (DNP) | PCBWay | LCSC C318884 | RESET y BOOT